## Processors
Processor | Parent_Processor | TIMES PROCESS DESCRIPTION | Carrier | TIMES Unit | TIMESToEcoinventFactor | EcoinventCarrierName | Ecoinvent Activity | Ecoinvent Location | Ecoinvent unit | ISIC | Ecoinvent_key_code | TIMEStoEcoinventConversionFactor | Comments
CHPAGRBGS00 | Electricity_generation | CHP.AGR.BGS.00 | ELCHIG | PJ | 277800000000 | electricity, high voltage | heat and power co-generation, biogas, gas engine | ES | kilowatt hour | 3821:Treatment and disposal of non-hazardous waste | ('ei36_cutoff_IMAGE_SSP2_SS', '81174ec2c20931c1a36f65c654bbd11e')
CHPAGRBGS00 | Electricity_generation | CHP.AGR.BGS.00 | HEAT | PJ | 1000000000 | heat, central or small-scale, other than natural gas | heat and power co-generation, biogas, gas engine | ES | megajoule | 3821:Treatment and disposal of non-hazardous waste | ('ei36_cutoff_IMAGE_SSP2_SS', '413a479818f95518f2c634198f90b632')
CHPAGRBGSREP01 | Electricity_generation | CHP.AGR.BGS.REP.01 | ELCHIG | PJ | 277800000000 | electricity, high voltage | heat and power co-generation, biogas, gas engine | ES | kilowatt hour | 3821:Treatment and disposal of non-hazardous waste | ('ei36_cutoff_IMAGE_SSP2_SS', '725a0ca03792bfd3aa4634945f19866b')
CHPAGRBGSREP01 | Electricity_generation | CHP.AGR.BGS.REP.01 | HEAT | PJ | 1000000000 | heat, central or small-scale, other than natural gas | heat and power co-generation, biogas, gas engine | ES | megajoule | 3821:Treatment and disposal of non-hazardous waste | ('ei36_cutoff_IMAGE_SSP2_SS', '4833b6352dfe15c95ae46fd280371cd3')
CHPAGRBIO00 | Electricity_generation | CHP.AGR.BIO.00 | ELCHIG | PJ | 277800000000 | electricity, high voltage | heat and power co-generation, wood chips, 6667 kW, state-of-the-art 2014 | ES | kilowatt hour | 3530:Steam and air conditioning supply | ('ei36_cutoff_IMAGE_SSP2_SS', '4833b6352dfe15c95ae46fd280371cd3')
CHPAGRBIO00 | Electricity_generation | CHP.AGR.BIO.00 | HEAT | PJ | 1000000000 | heat, district or industrial, other than natural gas | heat and power co-generation, wood chips, 6667 kW, state-of-the-art 2014 | ES | megajoule | 3530:Steam and air conditioning supply | ('ei36_cutoff_IMAGE_SSP2_SS', '0e47b46f1fa4d49f7b813d895322fd0d')
CHPAGRBIOREP01 | Electricity_generation | CHP.AGR.BIO.REP.01 | ELCHIG | PJ | 277800000000 | electricity, high voltage | heat and power co-generation, wood chips, 6667 kW, state-of-the-art 2014 | ES | kilowatt hour | 3530:Steam and air conditioning supply | ('ei36_cutoff_IMAGE_SSP2_SS', '6f6b7a38d40b1d1f9194d999a34b7b6a')
CHPAGRBIOREP01 | Electricity_generation | CHP.AGR.BIO.REP.01 | HEAT | PJ | 1000000000 | heat, district or industrial, other than natural gas | heat and power co-generation, wood chips, 6667 kW, state-of-the-art 2014 | ES | megajoule | 3530:Steam and air conditioning supply | ('ei36_cutoff_IMAGE_SSP2_SS', '0e47b46f1fa4d49f7b813d895322fd0d')
CHPAGRGAS00 | Electricity_generation | CHP.AGR.GAS.00 | ELCHIG | PJ | 277800000000 | electricity, high voltage | heat and power co-generation, natural gas, conventional power plant, 100MW electrical | ES | kilowatt hour | 3510:Electric power generation, transmission and distribution | ('ei36_cutoff_IMAGE_SSP2_SS', '972e398cc52b4431770c512aaa67b278')
CHPAGRGAS00 | Electricity_generation | CHP.AGR.GAS.00 | HEAT | PJ | 1000000000 | heat, district or industrial, natural gas | heat and power co-generation, natural gas, conventional power plant, 100MW electrical | ES | megajoule | 3510:Electric power generation, transmission and distribution | ('ei36_cutoff_IMAGE_SSP2_SS', 'd65e09be05273e10d350c96a37998e4b')
CHPAGRHFO00 | Electricity_generation | CHP.AGR.HFO.00 | ELCHIG | PJ | 277800000000 | electricity, high voltage | heat and power co-generation, oil | ES | kilowatt hour | 3510:Electric power generation, transmission and distribution | ('ei36_cutoff_IMAGE_SSP2_SS', 'e06cf3e237252f1327cca9636d93a1bd')
CHPAGRHFO00 | Electricity_generation | CHP.AGR.HFO.00 | HEAT | PJ | 1000000000 | heat, district or industrial, other than natural gas | heat and power co-generation, oil | ES | megajoule | 3510:Electric power generation, transmission and distribution | ('ei36_cutoff_IMAGE_SSP2_SS', '717fc61b44aaecf7de791c986275a8e0')
CHPAGROIL00 | Electricity_generation | CHP.AGR.OIL.00 | HEAT | PJ | 1000000000 | heat, district or industrial, other than natural gas | heat and power co-generation, oil | ES | megajoule | 3510:Electric power generation, transmission and distribution | ('ei36_cutoff_IMAGE_SSP2_SS', '717fc61b44aaecf7de791c986275a8e0')
CHPAGROIL01 | Electricity_generation | CHP.AGR.OIL.01 | ELCHIG | PJ | 277800000000 | electricity, high voltage | heat and power co-generation, oil | ES | kilowatt hour | 3510:Electric power generation, transmission and distribution | ('ei36_cutoff_IMAGE_SSP2_SS', 'e06cf3e237252f1327cca9636d93a1bd')
CHPCOMBGS00 | Electricity_generation | CHP.COM.BGS.00 | ELCHIG | PJ | 277800000000 | electricity, high voltage | heat and power co-generation, biogas, gas engine | ES | kilowatt hour | 3821:Treatment and disposal of non-hazardous waste | ('ei36_cutoff_IMAGE_SSP2_SS', '725a0ca03792bfd3aa4634945f19866b')
CHPCOMBGS00 | Electricity_generation | CHP.COM.BGS.00 | HEAT | PJ | 1000000000 | heat, central or small-scale, other than natural gas | heat and power co-generation, biogas, gas engine | ES | megajoule | 3821:Treatment and disposal of non-hazardous waste | ('ei36_cutoff_IMAGE_SSP2_SS', '413a479818f95518f2c634198f90b632')
CHPCOMBGSREP01 | Electricity_generation | CHP.COM.BGS.REP.01 | ELCHIG | PJ | 277800000000 | electricity, high voltage | heat and power co-generation, biogas, gas engine | ES | kilowatt hour | 3821:Treatment and disposal of non-hazardous waste | ('ei36_cutoff_IMAGE_SSP2_SS', '725a0ca03792bfd3aa4634945f19866b')
CHPCOMBGSREP01 | Electricity_generation | CHP.COM.BGS.REP.01 | HEAT | PJ | 1000000000 | heat, central or small-scale, other than natural gas | heat and power co-generation, biogas, gas engine | ES | megajoule | 3821:Treatment and disposal of non-hazardous waste | ('ei36_cutoff_IMAGE_SSP2_SS', '413a479818f95518f2c634198f90b632')
CHPCOMGAS00 | Electricity_generation | CHP.COM.GAS.00 | ELCHIG | PJ | 277800000000 | electricity, high voltage | heat and power co-generation, natural gas, conventional power plant, 100MW electrical | ES | kilowatt hour | 3510:Electric power generation, transmission and distribution | ('ei36_cutoff_IMAGE_SSP2_SS', '972e398cc52b4431770c512aaa67b278')
CHPCOMGAS00 | Electricity_generation | CHP.COM.GAS.00 | HEAT | PJ | 1000000000 | heat, district or industrial, natural gas | heat and power co-generation, natural gas, conventional power plant, 100MW electrical | ES | megajoule | 3510:Electric power generation, transmission and distribution | ('ei36_cutoff_IMAGE_SSP2_SS', 'd65e09be05273e10d350c96a37998e4b')
CHPCOMGASBGS00 | Electricity_generation | CHP.COM.GAS.BGS.00 | ELCHIG | PJ | 277800000000 | electricity, high voltage | heat and power co-generation, natural gas 76% biogas 24%, conventional power plant, 100MW electrical | ES | kilowatt hour |  | ('CIEMAT-ICTA', '972e398cc52b4431770c512aaa67b278_copy1') |  | Biogas added (unit conversion from m3 to Kwh, 76%-24% mix)
CHPCOMGASBGS00 | Electricity_generation | CHP.COM.GAS.BGS.00 | HEAT | PJ | 1000000000 | heat, district or industrial, natural gas | heat and power co-generation, natural gas 76% biogas 24%, conventional power plant, 100MW electrical | ES | megajoule |  | ('CIEMAT-ICTA', 'd65e09be05273e10d350c96a37998e4b_copy1') |  | Biogas added (unit conversion from m3 to Kwh, 76%-24% mix)
CHPCOMMAR00 | Electricity_generation | CHP.COM.MARPOL.00 | ELCHIG | PJ | 277800000000 | electricity, high voltage | heat and power co-generation, oil | ES | kilowatt hour | 3510:Electric power generation, transmission and distribution | ('ei36_cutoff_IMAGE_SSP2_SS', 'e06cf3e237252f1327cca9636d93a1bd')
CHPCOMMAR00 | Electricity_generation | CHP.COM.MARPOL.00 | HEAT | PJ | 1000000000 | heat, district or industrial, other than natural gas | heat and power co-generation, oil | ES | megajoule | 3510:Electric power generation, transmission and distribution | ('ei36_cutoff_IMAGE_SSP2_SS', '717fc61b44aaecf7de791c986275a8e0')
CHPCOMOIL00 | Electricity_generation | CHP.COM.OIL.00 | HEAT | PJ | 1000000000 | heat, district or industrial, other than natural gas | heat and power co-generation, oil | ES | megajoule | 3510:Electric power generation, transmission and distribution | ('ei36_cutoff_IMAGE_SSP2_SS', '717fc61b44aaecf7de791c986275a8e0')
CHPCOMOIL00 | Electricity_generation | CHP.COM.OIL.00 | ELCHIG | PJ | 277800000000 | electricity, high voltage | heat and power co-generation, oil | ES | kilowatt hour | 3510:Electric power generation, transmission and distribution | ('ei36_cutoff_IMAGE_SSP2_SS', 'e06cf3e237252f1327cca9636d93a1bd')
CHPCOMRSU00 | Electricity_generation | CHP.COM.RSU.00 | ELCHIG | PJ | 277800000000 | electricity, medium voltage | electricity, from municipal waste incineration to generic market for electricity, medium voltage | ES | kilowatt hour | 3821:Treatment and disposal of non-hazardous waste | ('ei36_cutoff_IMAGE_SSP2_SS', '2852547e32d8b2df4995e9594880b028')
CHPCOMRSU00 | Electricity_generation | CHP.COM.RSU.00 | HEAT | PJ | 1000000000 | heat, district or industrial, other than natural gas | heat, from municipal waste incineration to generic market for heat district or industrial, other than natural gas | ES | megajoule | 3821:Treatment and disposal of non-hazardous waste | ('ei36_cutoff_IMAGE_SSP2_SS', '53041418158410dc6af7027cb9f6ea3a')
CHPGENBGS00 | Electricity_generation | CHP-Biogas.00 | ELCHIG | PJ | 277800000000 | electricity, high voltage | heat and power co-generation, biogas, gas engine | ES | kilowatt hour | 3821:Treatment and disposal of non-hazardous waste | ('ei36_cutoff_IMAGE_SSP2_SS', '725a0ca03792bfd3aa4634945f19866b')
CHPGENBGS00 | Electricity_generation | CHP-Biogas.00 | HEAT | PJ | 1000000000 | heat, central or small-scale, other than natural gas | heat and power co-generation, biogas, gas engine | ES | megajoule | 3821:Treatment and disposal of non-hazardous waste | ('ei36_cutoff_IMAGE_SSP2_SS', '413a479818f95518f2c634198f90b632')
CHPGENBGSREP01 | Electricity_generation | CHP.Biogas.01 | ELCHIG | PJ | 277800000000 | electricity, high voltage | heat and power co-generation, biogas, gas engine | ES | kilowatt hour | 3821:Treatment and disposal of non-hazardous waste | ('ei36_cutoff_IMAGE_SSP2_SS', '725a0ca03792bfd3aa4634945f19866b')
CHPGENBGSREP01 | Electricity_generation | CHP.Biogas.01 | HEAT | PJ | 1000000000 | heat, central or small-scale, other than natural gas | heat and power co-generation, biogas, gas engine | ES | megajoule | 3821:Treatment and disposal of non-hazardous waste | ('ei36_cutoff_IMAGE_SSP2_SS', '413a479818f95518f2c634198f90b632')
CHPGENBIO00 | Electricity_generation | CHP.Biomass.00 | ELCHIG | PJ | 277800000000 | electricity, high voltage | heat and power co-generation, wood chips, 6667 kW, state-of-the-art 2014 | ES | kilowatt hour | 3530:Steam and air conditioning supply | ('ei36_cutoff_IMAGE_SSP2_SS', '6f6b7a38d40b1d1f9194d999a34b7b6a')
CHPGENBIO00 | Electricity_generation | CHP.Biomass.00 | HEAT | PJ | 1000000000 | heat, district or industrial, other than natural gas | heat and power co-generation, wood chips, 6667 kW, state-of-the-art 2014 | ES | megajoule | 3530:Steam and air conditioning supply | ('ei36_cutoff_IMAGE_SSP2_SS', '0e47b46f1fa4d49f7b813d895322fd0d')
CHPGENBIO01 | Electricity_generation | CHP.Autoproducer.Biomass.01 | ELCHIG | PJ | 277800000000 | electricity, high voltage | heat and power co-generation, wood chips, 6667 kW, state-of-the-art 2014 | ES | kilowatt hour | 3530:Steam and air conditioning supply | ('ei36_cutoff_IMAGE_SSP2_SS', '6f6b7a38d40b1d1f9194d999a34b7b6a')
CHPGENBIO01 | Electricity_generation | CHP.Autoproducer.Biomass.01 | HEAT | PJ | 1000000000 | heat, district or industrial, other than natural gas | heat and power co-generation, wood chips, 6667 kW, state-of-the-art 2014 | ES | megajoule | 3530:Steam and air conditioning supply | ('ei36_cutoff_IMAGE_SSP2_SS', '0e47b46f1fa4d49f7b813d895322fd0d')
CHPGENBIOREP01 | Electricity_generation | CHP.Biomass.01 | ELCHIG | PJ | 277800000000 | electricity, high voltage | heat and power co-generation, wood chips, 6667 kW, state-of-the-art 2014 | ES | kilowatt hour | 3530:Steam and air conditioning supply | ('ei36_cutoff_IMAGE_SSP2_SS', '6f6b7a38d40b1d1f9194d999a34b7b6a')
CHPGENBIOREP01 | Electricity_generation | CHP.Biomass.01 | HEAT | PJ | 1000000000 | heat, district or industrial, other than natural gas | heat and power co-generation, wood chips, 6667 kW, state-of-the-art 2014 | ES | megajoule | 3530:Steam and air conditioning supply | ('ei36_cutoff_IMAGE_SSP2_SS', '0e47b46f1fa4d49f7b813d895322fd0d')
CHPGENGAS101 | Electricity_generation | CHP.Autoproducer.GASCOGBFG.01 | ELCHIG | PJ | 277800000000 | electricity, high voltage | heat and power co-generation, natural gas, conventional power plant, 100MW electrical | ES | kilowatt hour | 3510:Electric power generation, transmission and distribution | ('ei36_cutoff_IMAGE_SSP2_SS', '972e398cc52b4431770c512aaa67b278')
CHPGENGAS101 | Electricity_generation | CHP.Autoproducer.GASCOGBFG.01 | HEAT | PJ | 1000000000 | heat, district or industrial, natural gas | heat and power co-generation, natural gas, conventional power plant, 100MW electrical | ES | megajoule | 3510:Electric power generation, transmission and distribution | ('ei36_cutoff_IMAGE_SSP2_SS', 'd65e09be05273e10d350c96a37998e4b')
CHPGENGASCC00 | Electricity_generation | CHP.GASCC.00 | ELCHIG | PJ | 277800000000 | electricity, high voltage | heat and power co-generation, natural gas, conventional power plant, 100MW electrical | ES | kilowatt hour | 3510:Electric power generation, transmission and distribution | ('ei36_cutoff_IMAGE_SSP2_SS', '972e398cc52b4431770c512aaa67b278')
CHPGENGASCC00 | Electricity_generation | CHP.GASCC.00 | HEAT | PJ | 1000000000 | heat, district or industrial, natural gas | heat and power co-generation, natural gas, conventional power plant, 100MW electrical | ES | megajoule | 3510:Electric power generation, transmission and distribution | ('ei36_cutoff_IMAGE_SSP2_SS', 'd65e09be05273e10d350c96a37998e4b')
CHPGENGASCCREF00 | Electricity_generation | CHP.GAS.Refinerias | ELCHIG | PJ | 277800000000 | electricity, high voltage | heat and power co-generation, natural gas, conventional power plant, 100MW electrical | ES | kilowatt hour | 3510:Electric power generation, transmission and distribution | ('ei36_cutoff_IMAGE_SSP2_SS', '972e398cc52b4431770c512aaa67b278')
CHPGENGASCCREF00 | Electricity_generation | CHP.GAS.Refinerias | HEAT | PJ | 1000000000 | heat, district or industrial, natural gas | heat and power co-generation, natural gas, conventional power plant, 100MW electrical | ES | megajoule | 3510:Electric power generation, transmission and distribution | ('ei36_cutoff_IMAGE_SSP2_SS', 'd65e09be05273e10d350c96a37998e4b')
CHPGENGASCCREF01 | Electricity_generation | CHP.GASCC.REF.01 | ELCHIG | PJ | 277800000000 | electricity, high voltage | heat and power co-generation, natural gas, conventional power plant, 100MW electrical | ES | kilowatt hour | 3510:Electric power generation, transmission and distribution | ('ei36_cutoff_IMAGE_SSP2_SS', '972e398cc52b4431770c512aaa67b278')
CHPGENGASCCREF01 | Electricity_generation | CHP.GASCC.REF.01 | HEAT | PJ | 1000000000 | heat, district or industrial, natural gas | heat and power co-generation, natural gas, conventional power plant, 100MW electrical | ES | megajoule | 3510:Electric power generation, transmission and distribution | ('ei36_cutoff_IMAGE_SSP2_SS', 'd65e09be05273e10d350c96a37998e4b')
CHPGENGASCCREP01 | Electricity_generation | CHP.GASCC.01 | ELCHIG | PJ | 277800000000 | electricity, high voltage | heat and power co-generation, natural gas, conventional power plant, 100MW electrical | ES | kilowatt hour | 3510:Electric power generation, transmission and distribution | ('ei36_cutoff_IMAGE_SSP2_SS', '972e398cc52b4431770c512aaa67b278')
CHPGENGASCCREP01 | Electricity_generation | CHP.GASCC.01 | HEAT | PJ | 1000000000 | heat, district or industrial, natural gas | heat and power co-generation, natural gas, conventional power plant, 100MW electrical | ES | megajoule | 3510:Electric power generation, transmission and distribution | ('ei36_cutoff_IMAGE_SSP2_SS', 'd65e09be05273e10d350c96a37998e4b')
CHPGENGASCI00 | Electricity_generation | CHP.GASCI.00 | ELCHIG | PJ | 277800000000 | electricity, high voltage | heat and power co-generation, natural gas, conventional power plant, 100MW electrical | ES | kilowatt hour | 3510:Electric power generation, transmission and distribution | ('ei36_cutoff_IMAGE_SSP2_SS', '972e398cc52b4431770c512aaa67b278')
CHPGENGASCI00 | Electricity_generation | CHP.GASCI.00 | HEAT | PJ | 1000000000 | heat, district or industrial, natural gas | heat and power co-generation, natural gas, conventional power plant, 100MW electrical | ES | megajoule | 3510:Electric power generation, transmission and distribution | ('ei36_cutoff_IMAGE_SSP2_SS', 'd65e09be05273e10d350c96a37998e4b')
CHPGENGASCIREP01 | Electricity_generation | CHP.GASCI.01 | ELCHIG | PJ | 277800000000 | electricity, high voltage | heat and power co-generation, natural gas, conventional power plant, 100MW electrical | ES | kilowatt hour | 3510:Electric power generation, transmission and distribution | ('ei36_cutoff_IMAGE_SSP2_SS', '972e398cc52b4431770c512aaa67b278')
CHPGENGASCIREP01 | Electricity_generation | CHP.GASCI.01 | HEAT | PJ | 1000000000 | heat, district or industrial, natural gas | heat and power co-generation, natural gas, conventional power plant, 100MW electrical | ES | megajoule | 3510:Electric power generation, transmission and distribution | ('ei36_cutoff_IMAGE_SSP2_SS', 'd65e09be05273e10d350c96a37998e4b')
CHPGENGASOLI00 | Electricity_generation | CHP.GASOLI.00 | ELCHIG | PJ | 277800000000 | electricity, high voltage | heat and power co-generation, natural gas, conventional power plant, 100MW electrical | ES | kilowatt hour | 3510:Electric power generation, transmission and distribution | ('ei36_cutoff_IMAGE_SSP2_SS', '972e398cc52b4431770c512aaa67b278')
CHPGENGASOLI00 | Electricity_generation | CHP.GASOLI.00 | HEAT | PJ | 1000000000 | heat, district or industrial, natural gas | heat and power co-generation, natural gas, conventional power plant, 100MW electrical | ES | megajoule | 3510:Electric power generation, transmission and distribution | ('ei36_cutoff_IMAGE_SSP2_SS', 'd65e09be05273e10d350c96a37998e4b')
CHPGENGASPUR00 | Electricity_generation | CHP.GASPUR.00 | ELCHIG | PJ | 277800000000 | electricity, high voltage | heat and power co-generation, natural gas, conventional power plant, 100MW electrical | ES | kilowatt hour | 3510:Electric power generation, transmission and distribution | ('ei36_cutoff_IMAGE_SSP2_SS', '972e398cc52b4431770c512aaa67b278')
CHPGENGASPUR00 | Electricity_generation | CHP.GASPUR.00 | HEAT | PJ | 1000000000 | heat, district or industrial, natural gas | heat and power co-generation, natural gas, conventional power plant, 100MW electrical | ES | megajoule | 3510:Electric power generation, transmission and distribution | ('ei36_cutoff_IMAGE_SSP2_SS', 'd65e09be05273e10d350c96a37998e4b')
CHPGENOIL00 | Electricity_generation | CHP.HFOLFO.00 | ELCHIG | PJ | 277800000000 | electricity, high voltage | heat and power co-generation, oil | ES | kilowatt hour | 3510:Electric power generation, transmission and distribution | ('ei36_cutoff_IMAGE_SSP2_SS', 'e06cf3e237252f1327cca9636d93a1bd')
CHPGENOIL00 | Electricity_generation | CHP.HFOLFO.00 | HEAT | PJ | 1000000000 | heat, district or industrial, other than natural gas | heat and power co-generation, oil | ES | megajoule | 3510:Electric power generation, transmission and distribution | ('ei36_cutoff_IMAGE_SSP2_SS', '717fc61b44aaecf7de791c986275a8e0')
CHPGENOIL01 | Electricity_generation | CHP.Autoproducer.HFOLFO.01 | ELCHIG | PJ | 277800000000 | electricity, high voltage | heat and power co-generation, oil | ES | kilowatt hour | 3510:Electric power generation, transmission and distribution | ('ei36_cutoff_IMAGE_SSP2_SS', 'e06cf3e237252f1327cca9636d93a1bd')
CHPGENOIL01 | Electricity_generation | CHP.Autoproducer.HFOLFO.01 | HEAT | PJ | 1000000000 | heat, district or industrial, other than natural gas | heat and power co-generation, oil | ES | megajoule | 3510:Electric power generation, transmission and distribution | ('ei36_cutoff_IMAGE_SSP2_SS', '717fc61b44aaecf7de791c986275a8e0')
CHPGENRES00 | Electricity_generation | CHP.ResidualHeat.00 | ELCHIG | PJ | 277800000000 | [7 empty] | No impacts because comes from another process
CHPGENRES00 | Electricity_generation | CHP.ResidualHeat.00 | HEAT | PJ | 1000000000 | [7 empty] | No impacts because comes from another process
CHPGENRFG00 | Electricity_generation | CHP.RefinaryGas.00 | ELCHIG | PJ | 277800000000 | electricity, high voltage | heat and power co-generation, natural gas, conventional power plant, 100MW electrical | ES | kilowatt hour | 3510:Electric power generation, transmission and distribution | ('ei36_cutoff_IMAGE_SSP2_SS', '972e398cc52b4431770c512aaa67b278')
CHPGENRFG00 | Electricity_generation | CHP.RefinaryGas.00 | HEAT | PJ | 1000000000 | heat, district or industrial, natural gas | heat and power co-generation, natural gas, conventional power plant, 100MW electrical | ES | megajoule | 3510:Electric power generation, transmission and distribution | ('ei36_cutoff_IMAGE_SSP2_SS', 'd65e09be05273e10d350c96a37998e4b')
CHPGENRFG01 | Electricity_generation | CHP.RefinaryGas.01 | ELCHIG | PJ | 277800000000 | electricity, high voltage | heat and power co-generation, natural gas, conventional power plant, 100MW electrical | ES | kilowatt hour | 3510:Electric power generation, transmission and distribution | ('ei36_cutoff_IMAGE_SSP2_SS', '972e398cc52b4431770c512aaa67b278')
CHPGENRFG01 | Electricity_generation | CHP.RefinaryGas.01 | HEAT | PJ | 1000000000 | heat, district or industrial, natural gas | heat and power co-generation, natural gas, conventional power plant, 100MW electrical | ES | megajoule | 3510:Electric power generation, transmission and distribution | ('ei36_cutoff_IMAGE_SSP2_SS', 'd65e09be05273e10d350c96a37998e4b')
CHPGENSOLID00 | Electricity_generation | CHP.Solid.00 | ELCHIG | PJ | 277800000000 | electricity, high voltage | heat and power co-generation, hard coal | IT | kilowatt hour | 3510:Electric power generation, transmission and distribution | ('ei36_cutoff_IMAGE_SSP2_SS', '66c2da4c0394918e754efb20e6a22819')
CHPGENSOLID00 | Electricity_generation | CHP.Solid.00 | HEAT | PJ | 1000000000 | heat, district or industrial, other than natural gas | heat and power co-generation, hard coal | IT | megajoule | 3510:Electric power generation, transmission and distribution | ('ei36_cutoff_IMAGE_SSP2_SS', 'a94fc22cc80680c612762a9e772465da')
CHPGENSOLID101 | Electricity_generation | CHP.Autoproducer.Solid.01 | ELCHIG | PJ | 277800000000 | electricity, high voltage | heat and power co-generation, hard coal | IT | kilowatt hour | 3510:Electric power generation, transmission and distribution | ('ei36_cutoff_IMAGE_SSP2_SS', '66c2da4c0394918e754efb20e6a22819')
CHPGENSOLID101 | Electricity_generation | CHP.Autoproducer.Solid.01 | HEAT | PJ | 1000000000 | heat, district or industrial, other than natural gas | heat and power co-generation, hard coal | IT | megajoule | 3510:Electric power generation, transmission and distribution | ('ei36_cutoff_IMAGE_SSP2_SS', 'a94fc22cc80680c612762a9e772465da')
CHPGENWASTE00 | Electricity_generation | CHP.Waste.00 | ELCHIG | PJ | 277800000000 | [7 empty] | build new inventary according to literature
CHPGENWASTE00 | Electricity_generation | CHP.Waste.00 | HEAT | PJ | 1000000000 | [7 empty] | build new inventary according to literature
CHPRSDGAS00 | Electricity_generation | CHP.RSD.Gas.00 | ELCHIG | PJ | 277800000000 | electricity, high voltage | heat and power co-generation, natural gas, conventional power plant, 100MW electrical | ES | kilowatt hour | 3510:Electric power generation, transmission and distribution | ('ei36_cutoff_IMAGE_SSP2_SS', '972e398cc52b4431770c512aaa67b278')
CHPRSDGAS00 | Electricity_generation | CHP.RSD.Gas.00 | HEAT | PJ | 1000000000 | heat, district or industrial, natural gas | heat and power co-generation, natural gas, conventional power plant, 100MW electrical | ES | megajoule | 3510:Electric power generation, transmission and distribution | ('ei36_cutoff_IMAGE_SSP2_SS', 'd65e09be05273e10d350c96a37998e4b')
ENUC_TOTAL | Electricity_generation | Nuclear Power Plants | ELCHIG | PJ | 277800000000 | electricity, high voltage | electricity production, nuclear, pressure water reactor 86% boiling water reactor 14% | ES | kilowatt hour |  | ('CIEMAT-ICTA', 'c7029a79154e0e3f351dd97988cfe624_copy1') | 1 BWR, 6 PWR
ESTBATS101 | Electricity_generation | Battery (lead-acid) Bulk ELC Storage: DayNite | ELCHIG | PJ | 277800000000
ESTBATS102 | Electricity_generation | Battery (Li-ion) Bulk ELC Storage: DayNite | ELCHIG | PJ | 277800000000 | battery, Li-ion, rechargeable, prismatic | battery production, Li-ion, rechargeable, prismatic | GLO | kilogram | 2720:Manufacture of batteries and accumulators | ('ei36_cutoff_IMAGE_SSP2_SS', '93bc423b588984bd30b999d95f0ffe3f') | 2.344 kwh/kg | fabrication+energy
ESTBATS103 | Electricity_generation | Battery (NaS) Bulk ELC Storage: DayNite | ELCHIG | PJ | 277800000000 | battery, NaCl | battery production, NaCl, rechargeable | CH | kilogram | 2720:Manufacture of batteries and accumulators | ('ei36_cutoff_IMAGE_SSP2_SS', '577cc69df7683747381f329488747e0d')
EUCCFUELTNP00 | Electricity_generation | ELPT: Comb Cyc Fuel Plants - FUEL - Base Year | ELCHIG | PJ | 277800000000 | [7 empty] | Fuel instead og NG
EUCCGAS00 | Electricity_generation | ELPT: Comb Cyc Fuel Plants - GAS - Base Year | ELCHIG | PJ | 277800000000 | electricity, high voltage | electricity production, natural gas, combined cycle power plant | ES | kilowatt hour | 3510:Electric power generation, transmission and distribution | ('ei36_cutoff_IMAGE_SSP2_SS', 'd3b71b084c765d2d7cfe49e0ba9aec60')
EUCCGAS101 | Electricity_generation | EPLT: Comb Cyc.GAS.New | ELCHIG | PJ | 277800000000 | electricity, high voltage | electricity production, natural gas, combined cycle power plant | ES | kilowatt hour | 3510:Electric power generation, transmission and distribution | ('ei36_cutoff_IMAGE_SSP2_SS', 'd3b71b084c765d2d7cfe49e0ba9aec60')
EUCCGASH2101 | Electricity_generation | EPLT: Comb Cyc.GASNAT_H2.New | ELCHIG | PJ | 277800000000 | [7 empty] | H2 Share va aumentado con los años | crear diferentes actividades para cada periodo
EUCCH2101 | Electricity_generation | EPLT: Comb Cyc.H2.New | ELCHIG | PJ | 277800000000 | [7 empty] | Change emissions
EUCWOO01 | Electricity_generation | EPLT: Biomass IGCC.New. | ELCHIG | PJ | 277800000000 | Electricity, at +F85:K85wood burning power plant 20 MW, truck 25km, no CCS/2025 | Electricity, at wood burning power plant 20 MW, truck 25km, no CCS/2025 | SE | kilowatt hour |  | ('ei36_cutoff_IMAGE_SSP2_SS', '8a9dc48e34404a14b9465c7c3b711337')
EUGASCOG | Electricity_generation | ELPT: Coke oven Gas Plant - Base Year | ELCHIG | PJ | 277800000000
EUGEOFLS101 | Electricity_generation | EPLT: Geo Thermal Flash 2.5km.GEO.New | ELCHIG | PJ | 277800000000 | electricity, high voltage | electricity production, deep geothermal | IT | kilowatt hour | 35:Electricity, gas, steam and air conditioning supply | ('ei36_cutoff_IMAGE_SSP2_SS', '9278f7035907ffd4557ad866f30ce8c3')
EUGTBGS00 | Electricity_generation | ELPT: Int Combust.BGS. Base Year | ELCHIG | PJ | 277800000000 | [7 empty] | build new inventary according to literature
EUGTBGS01 | Electricity_generation | EPLT: Int Combust.BGS.New (subasta2017) | ELCHIG | PJ | 277800000000 | [7 empty] | build new inventary according to literature
EUGTBGSREPOW01 | Electricity_generation | EPLT: Int Combust.BGS.Repowering | ELCHIG | PJ | 277800000000 | [7 empty] | build new inventary according to literature
EUGTH201 | Electricity_generation | EPLT: Turb Peak.H2.New | ELCHIG | PJ | 277800000000 | [7 empty] | build new inventary according to literature
EUGTOILGAS00 | Electricity_generation | ELPT: Gas Turb. OILGAS. Base Year (NG+DSL) | ELCHIG | PJ | 277800000000 | electricity, high voltage | electricity production, natural gas+diesel, conventional power plant | ES | kilowatt hour |  | ('CIEMAT-ICTA', '7e47eb868956bcc823c53043b3bb9d4f_copy1') | 50/50 para KWh/m3 | diesel added
EUHYD1_10MW | Electricity_generation | EPLT: Hydro.1-10 MW | ELCHIG | PJ | 277800000000 | electricity, high voltage | electricity production, hydro, run-of-river | ES | kilowatt hour | 3510:Electric power generation, transmission and distribution | ('ei36_cutoff_IMAGE_SSP2_SS', '5c2b5a8b7b37f6f34b2b8cc1c74be70a')
EUHYD1_10MW101 | Electricity_generation | EPLT: Hydro.1-10 MW | ELCHIG | PJ | 277800000000 | electricity, high voltage | electricity production, hydro, run-of-river | ES | kilowatt hour | 3510:Electric power generation, transmission and distribution | ('ei36_cutoff_IMAGE_SSP2_SS', '5c2b5a8b7b37f6f34b2b8cc1c74be70a')
EUHYD10_50MW | Electricity_generation | EPLT: Hydro UGH | ELCHIG | PJ | 277800000000 | electricity, high voltage | electricity production, hydro, reservoir, non-alpine region | ES | kilowatt hour | 3510:Electric power generation, transmission and distribution | ('ei36_cutoff_IMAGE_SSP2_SS', '67014f499b92f656ae7b340ff8b39528')
EUHYD10_50MW101 | Electricity_generation | EPLT: Hydro.10-50 MW | ELCHIG | PJ | 277800000000 | electricity, high voltage | electricity production, hydro, reservoir, non-alpine region | ES | kilowatt hour | 3510:Electric power generation, transmission and distribution | ('ei36_cutoff_IMAGE_SSP2_SS', '67014f499b92f656ae7b340ff8b39528')
EUHYDL1MW | Electricity_generation | EPLT: Hydro.- 1MW | ELCHIG | PJ | 277800000000 | electricity, high voltage | electricity production, hydro, run-of-river | ES | kilowatt hour | 3510:Electric power generation, transmission and distribution | ('ei36_cutoff_IMAGE_SSP2_SS', '5c2b5a8b7b37f6f34b2b8cc1c74be70a')
EUHYDL1MW101 | Electricity_generation | EPLT: Hydro.- 1MW | ELCHIG | PJ | 277800000000 | electricity, high voltage | electricity production, hydro, run-of-river | ES | kilowatt hour | 3510:Electric power generation, transmission and distribution | ('ei36_cutoff_IMAGE_SSP2_SS', '5c2b5a8b7b37f6f34b2b8cc1c74be70a')
EUHYDM50MW_OL | Electricity_generation | UGH + Open-loop pumped Hydro technology: Duero, QDLQ, Tajo Sil Basins | ELCHIG | PJ | 277800000000 | electricity, high voltage | electricity production, hydro, pumped storage | ES | kilowatt hour | 3510:Electric power generation, transmission and distribution | ('ei36_cutoff_IMAGE_SSP2_SS', '8fa7bff91b4b88b922a590f43da494f3')
EUHYDM50MW101 | Electricity_generation | EPLT: Hydro. +50 MW | ELCHIG | PJ | 277800000000 | electricity, high voltage | electricity production, hydro, reservoir, non-alpine region | ES | kilowatt hour | 3510:Electric power generation, transmission and distribution | ('ei36_cutoff_IMAGE_SSP2_SS', '67014f499b92f656ae7b340ff8b39528')
EUHYDPSCL | Electricity_generation | Closed-loop pumped hydro technology | ELCHIG | PJ | 277800000000 | electricity, high voltage | electricity production, hydro, pumped storage | ES | kilowatt hour | 3510:Electric power generation, transmission and distribution | ('ei36_cutoff_IMAGE_SSP2_SS', '8fa7bff91b4b88b922a590f43da494f3')
EUHYDPSCL01 | Electricity_generation | Closed-loop pumped ELC Storage:DayNite | ELCHIG | PJ | 277800000000 | electricity, high voltage | electricity production, hydro, pumped storage | ES | kilowatt hour | 3510:Electric power generation, transmission and distribution | ('ei36_cutoff_IMAGE_SSP2_SS', '8fa7bff91b4b88b922a590f43da494f3')
EUICOIL00 | Electricity_generation | ELPT: Int Combust.OIL. Base year | ELCHIG | PJ | 277800000000 | electricity, high voltage | electricity production, oil | ES | kilowatt hour | 3510a: Electric power generation based on liquid fuels | ('ei36_cutoff_IMAGE_SSP2_SS', '8f7aa177ddb70f8c099d9aa6fb9f9c26')
EUIPCOH00 | Electricity_generation | ELPT: Import Coal Plants - COH - Base year | ELCHIG | PJ | 277800000000 | electricity, high voltage | electricity production, hard coal | ES | kilowatt hour | 3510:Electric power generation, transmission and distribution | ('ei36_cutoff_IMAGE_SSP2_SS', 'a53a603a7fd4e26d87ef097d43ff0e2c')
EUMFCBGS110 | Electricity_generation | EPLT: Fuel Cell.MCFC.BIOGAS.New | ELCHIG | PJ | 277800000000 | electricity, low voltage | biogas, burned in solid oxide fuel cell 125kWe, future | CH | kilowatt hour | 3821:Treatment and disposal of non-hazardous waste | ('ei36_cutoff_IMAGE_SSP2_SS', '0b933cd429217a62d4ddca59052a8690')
EUNPCOH00 | Electricity_generation | EPLT: National Coal Plants - COH - Base Year | ELCHIG | PJ | 277800000000 | electricity, high voltage | electricity production, hard coal | ES | kilowatt hour | 3510:Electric power generation, transmission and distribution | ('ei36_cutoff_IMAGE_SSP2_SS', 'a53a603a7fd4e26d87ef097d43ff0e2c')
EUNPCOLCOH00 | Electricity_generation | EPLT: National Coal Plants - COLCOH - Base Year | ELCHIG | PJ | 277800000000 | electricity, high voltage | electricity production, lignite | ES | kilowatt hour | 3510:Electric power generation, transmission and distribution | ('ei36_cutoff_IMAGE_SSP2_SS', 'e81758ad1c98a51fd074d566dca7f291')
EUOCETID101 | Electricity_generation | EPLT: Ocean Power - Tidal Stream Generator.New. | ELCHIG | PJ | 277800000000 | [7 empty] | JRC ocean energy database
EUOCEWAV101 | Electricity_generation | EPLT: Ocean Power - Wave Energy Converter.New. | ELCHIG | PJ | 277800000000 | [7 empty] | JRC ocean energy database
EUORCGEO01 | Electricity_generation | EPLT: Geo Thermal Organic Rankine Cycle.GEO.New | ELCHIG | PJ | 277800000000 | electricity, high voltage | electricity production, deep geothermal | IT | kilowatt hour | 35:Electricity, gas, steam and air conditioning supply | ('ei36_cutoff_IMAGE_SSP2_SS', '9278f7035907ffd4557ad866f30ce8c3')
EUPVSOL00 | Electricity_generation | EPLT: Sola Photovoltaic. Base Year | ELCHIG | PJ | 277800000000 | electricity, low voltage | electricity production, photovoltaic, 570kWp open ground installation, multi-Si | ES | kilowatt hour | 3510b: Electric power generation, photovoltaic | ('ei36_cutoff_IMAGE_SSP2_SS', '00eea32970d61b860284d40c374878ef')
EUPVSOL101 | Electricity_generation | EPLT: PV.SOL.New | ELCHIG | PJ | 277800000000 | electricity, low voltage | electricity production, photovoltaic, 570kWp open ground installation, multi-Si | ES | kilowatt hour | 3510b: Electric power generation, photovoltaic | ('ei36_cutoff_IMAGE_SSP2_SS', '00eea32970d61b860284d40c374878ef')
EUPVSOLAUTOCAGR101 | Electricity_generation | EPLT: Solar Photovoltaic Self-consumption. Agriculture | ELCHIG | PJ | 277800000000 | electricity, low voltage | electricity production, photovoltaic, 570kWp open ground installation, multi-Si | ES | kilowatt hour | 3510b: Electric power generation, photovoltaic | ('ei36_cutoff_IMAGE_SSP2_SS', '00eea32970d61b860284d40c374878ef')
EUPVSOLAUTOCCOM101 | Electricity_generation | EPLT: Solar Photovoltaic Self-consumption. Commercial | ELCHIG | PJ | 277800000000 | electricity, low voltage | electricity production, photovoltaic, 3kWp slanted-roof installation, multi-Si, panel, mounted | ES | kilowatt hour | 3510b: Electric power generation, photovoltaic | ('ei36_cutoff_IMAGE_SSP2_SS', '5c52e68e2cdbd6c10ce56fa999bb093f')
EUPVSOLAUTOCIND101 | Electricity_generation | EPLT: Solar Photovoltaic Self-consumption. Industry | ELCHIG | PJ | 277800000000 | electricity, low voltage | electricity production, photovoltaic, 3kWp slanted-roof installation, multi-Si, panel, mounted | ES | kilowatt hour | 3510b: Electric power generation, photovoltaic | ('ei36_cutoff_IMAGE_SSP2_SS', '5c52e68e2cdbd6c10ce56fa999bb093f')
EUPVSOLAUTOCRSD101 | Electricity_generation | EPLT: Solar Photovoltaic Self-consumption. Residential | ELCHIG | PJ | 277800000000 | electricity, low voltage | electricity production, photovoltaic, 3kWp slanted-roof installation, multi-Si, panel, mounted | ES | kilowatt hour | 3510b: Electric power generation, photovoltaic | ('ei36_cutoff_IMAGE_SSP2_SS', '5c52e68e2cdbd6c10ce56fa999bb093f')
EUPVSOLOFFGRID101 | Electricity_generation | EPLT: Solar Photovoltaic Off Grid.Base-year. | ELCHIG | PJ | 277800000000 | electricity, low voltage | electricity production, photovoltaic, 3kWp slanted-roof installation, multi-Si, panel, mounted | ES | kilowatt hour | 3510b: Electric power generation, photovoltaic | ('ei36_cutoff_IMAGE_SSP2_SS', '5c52e68e2cdbd6c10ce56fa999bb093f')
EUPVSOLREPOW101 | Electricity_generation | EPLT: PV.SOL.Repowering.New | ELCHIG | PJ | 277800000000 | electricity, low voltage | electricity production, photovoltaic, 570kWp open ground installation, multi-Si | ES | kilowatt hour | 3510b: Electric power generation, photovoltaic | ('ei36_cutoff_IMAGE_SSP2_SS', '00eea32970d61b860284d40c374878ef')
EUPVSOLTRACK101 | Electricity_generation | EPLT: PV.SOL.Tracking.New | ELCHIG | PJ | 277800000000 | electricity, low voltage | electricity production, photovoltaic, 570kWp open ground installation, multi-Si | ES | kilowatt hour | 3510b: Electric power generation, photovoltaic | ('ei36_cutoff_IMAGE_SSP2_SS', '00eea32970d61b860284d40c374878ef')
EUSFCBGS210 | Electricity_generation | EPLT: Fuel Cell.SOFC. BIOGAS.New | ELCHIG | PJ | 277800000000 | electricity, low voltage | biogas, burned in solid oxide fuel cell 125kWe, future | CH | kilowatt hour | 3821:Treatment and disposal of non-hazardous waste | ('ei36_cutoff_IMAGE_SSP2_SS', '0b933cd429217a62d4ddca59052a8690')
EUSTMUN00 | Electricity_generation | EPTL: Steam Turb.MUN. Base Year | ELCHIG | PJ | 277800000000 | electricity, medium voltage | electricity, from municipal waste incineration to generic market for electricity, medium voltage | ES | kilowatt hour | 3821:Treatment and disposal of non-hazardous waste | ('ei36_cutoff_IMAGE_SSP2_SS', '2852547e32d8b2df4995e9594880b028')
EUSTMUN01 | Electricity_generation | EPLT: Wastes Incinerator.New. | ELCHIG | PJ | 277800000000 | electricity, medium voltage | electricity, from municipal waste incineration to generic market for electricity, medium voltage | ES | kilowatt hour | 3821:Treatment and disposal of non-hazardous waste | ('ei36_cutoff_IMAGE_SSP2_SS', '2852547e32d8b2df4995e9594880b028')
EUSTMUNREPOW01 | Electricity_generation | EPLT: Wastes Incinerator.Repowering. | ELCHIG | PJ | 277800000000 | electricity, medium voltage | electricity, from municipal waste incineration to generic market for electricity, medium voltage | ES | kilowatt hour | 3821:Treatment and disposal of non-hazardous waste | ('ei36_cutoff_IMAGE_SSP2_SS', '2852547e32d8b2df4995e9594880b028')
EUSTOIL00 | Electricity_generation | EPLT: Steam Turb.OIL.Base year | ELCHIG | PJ | 277800000000 | electricity, high voltage | electricity production, oil | ES | kilowatt hour | 3510a: Electric power generation based on liquid fuels | ('ei36_cutoff_IMAGE_SSP2_SS', '8f7aa177ddb70f8c099d9aa6fb9f9c26')
EUSTWOO00 | Electricity_generation | EPLT: Steam Turb.WOO.Base year | ELCHIG | PJ | 277800000000 | Electricity, at wood burning power plant 20 MW, truck 25km, no CCS/2025 | Electricity, at wood burning power plant 20 MW, truck 25km, no CCS/2025 | SE | kilowatt hour |  | ('ei36_cutoff_IMAGE_SSP2_SS', '8a9dc48e34404a14b9465c7c3b711337')
EUSTWOO01 | Electricity_generation | EPLT: Biomass Steam Turbine.New. | ELCHIG | PJ | 277800000000 | Electricity, at wood burning power plant 20 MW, truck 25km, no CCS/2025 | Electricity, at wood burning power plant 20 MW, truck 25km, no CCS/2025 | SE | kilowatt hour |  | ('ei36_cutoff_IMAGE_SSP2_SS', '8a9dc48e34404a14b9465c7c3b711337')
EUSTWOOREPOW01 | Electricity_generation | EPLT: Biomass Steam Turbine.Repowering | ELCHIG | PJ | 277800000000 | Electricity, at wood burning power plant 20 MW, truck 25km, no CCS/2025 | Electricity, at wood burning power plant 20 MW, truck 25km, no CCS/2025 | SE | kilowatt hour |  | ('ei36_cutoff_IMAGE_SSP2_SS', '8a9dc48e34404a14b9465c7c3b711337')
EUTHSOL00 | Electricity_generation | EPTL: Solar Thermal.SOL.Base Year | ELCHIG | PJ | 277800000000 | electricity, high voltage | electricity production, solar thermal parabolic trough, 50 MW without storage | ES | kilowatt hour |  | ('CIEMAT-ICTA', 'f8f6d2f0fe4545a3eec9f562af648c26_copy6') | para todo new AF | storage deleted from ecoinvent
EUTHSOL101 | Electricity_generation | EPLT: Solar Thermal Parabolic | ELCHIG | PJ | 277800000000 | electricity, high voltage | electricity production, solar thermal parabolic trough, 50 MW without storage | ES | kilowatt hour |  | ('CIEMAT-ICTA', 'f8f6d2f0fe4545a3eec9f562af648c26_copy6') | new AF 36% (before 64%) | storage deleted from ecoinvent
EUTHSOLREPOW101 | Electricity_generation | EPLT: Solar Thermal Parabolic Repowering | ELCHIG | PJ | 277800000000 | electricity, high voltage | electricity production, solar thermal parabolic trough, 50 MW without storage | ES | kilowatt hour |  | ('CIEMAT-ICTA', 'f8f6d2f0fe4545a3eec9f562af648c26_copy6') | new AF 36% (before 64%) | storage deleted from ecoinvent
EUTHSOLSTG101 | Electricity_generation | EPLT: Solar Thermal Parabolic w/Storage | ELCHIG | PJ | 277800000000 | electricity, high voltage | electricity production, solar thermal parabolic trough, 50 MW | ES | kilowatt hour | 3510:Electric power generation, transmission and distribution | ('ei36_cutoff_IMAGE_SSP2_SS', 'f8f6d2f0fe4545a3eec9f562af648c26') | new AF 36% (before 64%)
EUTHSOLSTGREPOW101 | Electricity_generation | EPLT: Solar Thermal Parabolic w/Storage Repowering | ELCHIG | PJ | 277800000000 | electricity, high voltage | electricity production, solar thermal parabolic trough, 50 MW | ES | kilowatt hour | 3510:Electric power generation, transmission and distribution | ('ei36_cutoff_IMAGE_SSP2_SS', 'f8f6d2f0fe4545a3eec9f562af648c26') | new AF 36% (before 64%)
EUTHSOLTOWER101 | Electricity_generation | EPLT: Solar Thermal Tower | ELCHIG | PJ | 277800000000 | electricity, high voltage | electricity production, solar tower power plant, 20 MW without storage | ES | kilowatt hour |  | ('CIEMAT-ICTA', '23feccea55800c79f805823710fa3711_copy2') | new AF 36% (before 72%) | storage deleted from ecoinvent
EUTHSOLTOWERSTG101 | Electricity_generation | EPLT: Solar Thermal Tower w/Storage | ELCHIG | PJ | 277800000000 | electricity, high voltage | electricity production, solar tower power plant, 20 MW (new AF) | ES | kilowatt hour |  | ('CIEMAT-ICTA', '23feccea55800c79f805823710fa3711_copy3') | new AF 91% (before 72%)
EUWIN00 | Electricity_generation | EPLT: Wind.Base year | ELCHIG | PJ | 277800000000 | electricity, high voltage | electricity production, wind, 1-3MW turbine, onshore | ES | kilowatt hour | 3510:Electric power generation, transmission and distribution | ('ei36_cutoff_IMAGE_SSP2_SS', '3591846a1374bc48d2f20a4569dbe920')
EUWINOF201 | Electricity_generation | EPLT: Wind Offshore Fixed-Bottom 4278h | ELCHIG | PJ | 277800000000 | electricity, high voltage | electricity production, wind, 1-3MW turbine, offshore | ES | kilowatt hour | 3510:Electric power generation, transmission and distribution | ('ei36_cutoff_IMAGE_SSP2_SS', '01867734af08edaae59cf9be60c6e0de')
EUWINOFFLOAT01 | Electricity_generation | EPLT: Wind Offshore Floating | ELCHIG | PJ | 277800000000 | electricity, high voltage | electricity production, wind, 1-3MW turbine, offshore | ES | kilowatt hour | 3510:Electric power generation, transmission and distribution | ('ei36_cutoff_IMAGE_SSP2_SS', '01867734af08edaae59cf9be60c6e0de') | 0.41009 | build new inventary according to literature
EUWINOFREPOW201 | Electricity_generation | EPLT: Wind Offshore Fixed-Bottom Repowering 4278h | ELCHIG | PJ | 277800000000 | electricity, high voltage | electricity production, wind, 1-3MW turbine, offshore | ES | kilowatt hour | 3510:Electric power generation, transmission and distribution | ('ei36_cutoff_IMAGE_SSP2_SS', '01867734af08edaae59cf9be60c6e0de') | 0.41009
EUWINON201 | Electricity_generation | EPLT: Wind Onshore 2300h | ELCHIG | PJ | 277800000000 | electricity, high voltage | electricity production, wind, >3MW turbine, onshore | ES | kilowatt hour | 3510:Electric power generation, transmission and distribution | ('ei36_cutoff_IMAGE_SSP2_SS', 'e4584f3042ff85581bcf4fd2bd478bcf') | 0.62275
EUWINON301 | Electricity_generation | EPLT: Wind Onshore 2500h | ELCHIG | PJ | 277800000000 | electricity, high voltage | electricity production, wind, >3MW turbine, onshore | ES | kilowatt hour | 3510:Electric power generation, transmission and distribution | ('ei36_cutoff_IMAGE_SSP2_SS', 'e4584f3042ff85581bcf4fd2bd478bcf') | 0.57293
EUWINON401 | Electricity_generation | EPLT: Wind Onshore 2750h | ELCHIG | PJ | 277800000000 | electricity, high voltage | electricity production, wind, >3MW turbine, onshore | ES | kilowatt hour | 3510:Electric power generation, transmission and distribution | ('ei36_cutoff_IMAGE_SSP2_SS', 'e4584f3042ff85581bcf4fd2bd478bcf') | 0.52085
EUWINON501 | Electricity_generation | EPLT: Wind Onshore 3000h | ELCHIG | PJ | 277800000000 | electricity, high voltage | electricity production, wind, >3MW turbine, onshore | ES | kilowatt hour | 3510:Electric power generation, transmission and distribution | ('ei36_cutoff_IMAGE_SSP2_SS', 'e4584f3042ff85581bcf4fd2bd478bcf') | 0.47745
EUWINONREPEXIST101 | Electricity_generation | EPLT: Wind Onshore Repowering Existing.New. | ELCHIG | PJ | 277800000000 | electricity, high voltage | electricity production, wind, 1-3MW turbine, onshore | ES | kilowatt hour | 3510:Electric power generation, transmission and distribution | ('ei36_cutoff_IMAGE_SSP2_SS', '3591846a1374bc48d2f20a4569dbe920')
EUWINONREPNEW201 | Electricity_generation | EPLT: Wind Onshore Repowering 2300h | ELCHIG | PJ | 277800000000 | electricity, high voltage | electricity production, wind, >3MW turbine, onshore | ES | kilowatt hour | 3510:Electric power generation, transmission and distribution | ('ei36_cutoff_IMAGE_SSP2_SS', 'e4584f3042ff85581bcf4fd2bd478bcf') | 0.62275
EUWINONREPNEW401 | Electricity_generation | EPLT: Wind Onshore Repowering 2750h | ELCHIG | PJ | 277800000000 | electricity, high voltage | electricity production, wind, >3MW turbine, onshore | ES | kilowatt hour | 3510:Electric power generation, transmission and distribution | ('ei36_cutoff_IMAGE_SSP2_SS', 'e4584f3042ff85581bcf4fd2bd478bcf') | 0.52085
EUWINONREPNEW501 | Electricity_generation | EPLT: Wind Onshore Repowering 3000h | ELCHIG | PJ | 277800000000 | electricity, high voltage | electricity production, wind, >3MW turbine, onshore | ES | kilowatt hour | 3510:Electric power generation, transmission and distribution | ('ei36_cutoff_IMAGE_SSP2_SS', 'e4584f3042ff85581bcf4fd2bd478bcf') | 0.47745

## Dendrogram_top
Processor | ParentProcessor | Level
Energysystem |  | n
Generation | Energysystem | n-1
Storage | Energysystem | n-1
Conversions | Energysystem | n-1
Imports | Energysystem | n-1
Electricity_generation | Generation | n-2
Thermal_generation | Generation | n-2
Electricity_storage | Storage | n-2
Thermal_storage | Storage | n-2
Conversions | Conversions | n-2
Imports | Imports | n-2

## Methods
Formula
('ReCiPe 2016 v1.03, midpoint (H)', 'climate change', 'global warming potential (GWP1000)')
('ReCiPe 2016 v1.03, midpoint (H)', 'land use', 'agricultural land occupation (LOP)')
('ReCiPe 2016 v1.03, midpoint (H)', 'water use', 'water consumption potential (WCP)')
('ReCiPe 2016 v1.03, midpoint (H)', 'eutrophication: freshwater', 'freshwater eutrophication potential (FEP)')
('ReCiPe 2016 v1.03, midpoint (H)', 'material resources: metals/minerals', 'surplus ore potential (SOP)')